## Bill of Materials-Matrix dot le
Designator | Comment | Description | Footprint | Quantity
C1, C3, C6, C8, C12, C15, C16, C17, C18, C19, C20, C23, C25, C26 | 100nF/50V | CAP CER 100nF 50V 0603 | CAPC-0603-1608N | 14
C2 | 220uF/16V | Cap Pol 100uF 35V SMD 6.3x7.7 mm | CAP.SMD_6.3MM | 1
C4, C7, C14, C21, C22, C24 | 1nF/50V | CAP CER 1nF 50V 0603, CAP CER 1nF 50V 0805 | CAPC-0603-1608N | 6
C5 | 100uF/35V | Cap Pol 100uF 35V SMD 6.3x7.7 mm | CAP.SMD_6.3MM | 1
C11 | 680nF/50V | CAP CER 680nF 50V 0603 | CAPC-0603-1608N | 1
C13 | 1uF/25V | CAP CER 1uF 25V 0603 | CAPC-0603-1608N | 1
D1, D2 | SS34 | SS34 SMA | DO-214AC,SMA | 2
F1, F2, F3, F4 | Fiducial | SMT Fiducial | Fiducial | 4
F5, F6 | MF-MSMF050 | Surface Mount Fuse 1A/250V | FUSE PTC 1812 | 2
FB1, FB2 | 80 ohm | Ferrite Bead 80 Ohm @100MHz nductor 0805 | L_0805 | 2
J1 | HDR1x3 | 2.54mm 3x1 Single Male Pin Header | HDR1X3 | 1
J2 | HDR1x4 | 2.54mm 4x1 Single Male Pin Header | HDR1X4 | 1
J3, J4, J5, J6, J7 | HDR1x4 | 5.08mm 4x1 Single Male RIght pin Header | Hdr1x4 R Box | 5
LD1, LD2, LD3 | Matrix Led | Matrix Led 5x7 | LED_Matrix 5*7 | 3
R1, R6, R7, R15, R16, R32, R33, R40, R41, R42, R45, R46 | 5K1 | RES SMD 5K1 OHM 5% 1/8W 0603 | R.SMD_0603 | 12
R2 | 150R/2W | RES SMD 150R OHM 5% 2W TH | Resistor 1.5-2w | 1
R3, R5, R8, R48 | 100R | RES SMD 100R OHM 1% 1/8W 0603, RES SMD 100R OHM 1% 1/10W 0603 | R.SMD_0603 | 4
R4 | 390R | RES SMD 390R OHM 5% 1/8W 0603 | R.SMD_0603 | 1
R9, R10, R11, R12, R13, R14, R17, R18, R19, R20, R21, R22, R23, R24, R25 | 200R | RES SMD 200R OHM 5% 180W 0603 | R.SMD_0603 | 15
R26, R27, R28, R29 | 3K3 1/2W | RES SMD 3K3 OHM 5% 1/2W 1210 | R.SMD_1210 | 4
R30, R31, R38, R39, R49 | 22.1K | RES SMD 22.1K OHM 5% 1/8W 0603 | R.SMD_0603 | 5
R43 | 0R | RES SMD 0R OHM 1% 1/10W 0603 | R.SMD_0603 | 1
R47 | 2K | RES SMD 2K OHM 5% 1/8W 0603 | R.SMD_0603 | 1
SW1 | SW4 | Tact Switch 6x6x5 Black | SW4 SMALL | 1
TZ1, TZ2 | SMBJ15CA |  | DO-214AA,SMB | 2
U1 | 7805 | LM7805 SMD TO-252 | TO-252 | 1
U2, U6 | ULN2003 | High-Current Darlington Transistor Arrays | SOIC16_150_N | 2
U3 | STM8S103K3T6C | 16 MHz STM8S 8-bit MCU, up to 8 Kbytes Flash, data EEPROM,10-bit ADC, 3 timers, UART, SPI, I²C | LQFP32 | 1
U4, U5 | MC74HC595AN | 8-Bit Serial-Input/Serial or Prallel-Output Shift Register with Latched 3-State Outputs | SOIC16_150_N | 2
U8 | SN75176 DIP | SOCKET DIP 8 | DIP8/W0.3 | 1